## Sheet1
Component | Pin on Component | Connected to Arduino Nano Pin | Note
Ultrasonic Sensor 1 (HC-SR04) | Trig | D3 | Trigger pin for Slot 1
| Echo | D2 | Echo pin for Slot 1
Ultrasonic Sensor 2 | Trig | D4 | Trigger pin for Slot 2
| Echo | D5 | Echo pin for Slot 2
Ultrasonic Sensor 3 | Trig | D6 | Trigger pin for Slot 3
| Echo | D7 | Echo pin for Slot 3
Ultrasonic Sensor 4 | Trig | D8 | Trigger pin for Slot 4
| Echo | D9 | Echo pin for Slot 4
Servo Motor (Gate) | Signal | D10 | PWM control for servo
LCD 20x4 | SDA | A4 | I2C Data
| SCL | A5 | I2C Clock
| GND | GND | Ground
| VCC | +5V | Power
PIR Motion Sensor | OUT | D11 | Motion detection
| GND | GND | Ground
Power Supply | +Ve | VIN | 9V DC Adapter
| -Ve | GND | Ground